## Disclaimer
Spreadsheet tool: | Stone Sizing Spreadsheet
Version:
Contact:
Reference: | Guidance is provided in Technical Supplement 14-C of the NRCS Stream Restoration Design Handbook.
Disclaimer
FThis Excel spreadsheet tool has specific uses and limits of applicability.
FThe user assumes responsibility for the selection and application of this tool.
FThe user should check all of the computed results for reasonableness and accuracy.
Comments, Feedback
FUsers of this spreadsheet tool are requested to provide comments for
FSuitability: range of application or limitations
FEase of use
FResults: Are they reasonable and verified?
FAny other comments for improvement:
jon.fripp@ftw.usda.gov
kerry.robinson@gnb.usda.gov
jerry.bernard@wdc.usda.gov

## MAYNORD
ROCK SIZE BASED ON MAYNORD
USCOE EM 1110-2-1601 |  |  | D30=SfCsCvCtd[((Gs/(Gs-Gw))0.5)(V/(K1gd)0.5)]2.5
D(30) is riprap size of which 30 percent is finer by weight
Sf is safety factor (typical min is 1.1)
Cs is stability coeff for incipient Failure (D85/D15 = 1.7 to 5.2)
Cs = 0.30 for angular rock, Cs=0.375 for rounded rock
Cv is vertical velocity distribution coeff
Cv = 1.0 for straight channels, R/W>26, or inside bends
Cv = 1.25 for downstream of conc channels or ends or dikes
Cv = 1.283-0.2 log (R/W) for outside of bends
Ct is thickness coefficient
Ct = 1.0 for thickness 1.0D100 or 1.5D50
d is local depth
V is local velocity or Vss for side slope placed stone
K1 is side slope correctional coeff
theta is angle of side slope
unit weight of stone is 135 to 185; typical 165
phi is angle or repose of riprap (typically 40 degrees)
Cv calculation | [5 empty] | Vss calculation
Bend Radius (approximate from topo, ft) = |  |  |  | 1500 |  | Bend Radius (approximate from topo, ft) = |  |  |  | 1500
Water surface width (ft) = |  |  |  | 201 |  | Water surface width (ft) = |  |  |  | 201
R/W = |  |  |  | 7.4627 |  | R/W = |  |  |  | 7.4627
Cv = |  |  |  | 1.1084 |  | Vss/Vavg = |  |  |  | 1.2861
[6 empty] | Vavg (fps) = |  |  |  | 13.83
K1 calculation | [5 empty] | Vss (fps) = |  |  |  | 17.7867
Side slope |  |  | 2 | H:1V
theta |  |  | 26.5651 |  |  | Enter values with underlines
phi |  |  | 40 |  |  | Computed values are in bold red
K1 = |  |  | 0.71829
Riprap Size - Maynord |  |  | Option 1 |  |  | Riprap Size - Maynord |  |  | Option 2
Velocity = |  | 13.83 | fps |  |  | Velocity = |  | 13.83 | fps
Depth |  | 5.5 | ft |  |  | Depth |  | 5.5 | ft
unit weight stone = |  | 165 | lb/ft3 |  |  | unit weight stone = |  | 165 | lb/ft3
unit weight water = |  | 62.4 | lb/ft3 |  |  | unit weight water = |  | 62.4 | lb/ft3
Sf = |  | 1 |  |  |  | Sf = |  | 1
Cs = |  | 0.3 |  |  |  | Cs = |  | 0.3
Cv = |  | 0.96 |  |  |  | Cv = |  | 0.96
Ct = |  | 1 |  |  |  | Ct = |  | 1
K1 = |  | 0.72 |  |  |  | K1 = |  | 0.72
D(30)* = |  | 1.4123 | ft | 16.9473 | inches | D(30)* = |  | 1.4123 | ft | 16.9473 | inches
*eqn 3-3 EM1110-2-1601
Gradation
| USACOE | USACOE |  |  |  | Option 1 | Option 2
D15 | 0.75 | 0.64 |  |  | D15 | 12.7104 | 12.7104 | inches
D30 | 1 | 0.85 |  |  | D30 | 16.9473 | 16.9473 | inches
D50 | 1.17 | 1 |  |  | D50 | 19.8283 | 19.8283 | inches
D85 | 1.4 | 1.2 |  |  | D85 | 23.7262 | 23.7262 | inches
D100 | 1.5 | 1.28 |  |  | D100 | 25.4209 | 25.4209 | inches
see Table 3-1 of USCOE EM 1110-2-1601 for more complete info and ranges

## Lanes FWS
ROCK SIZE BASED ON FAR WEST STATES
(FWS) - LANE METHOD
FIGURE 16A-2 - PAGE 16A-2
SIDE
Rc/Ws | C |  | SLOPE | K
4-6 | 0.6 |  | 1.5:1 | 0.52
6-9 | 0.75 |  | 1.75:1 | 0.63
9-12 | 0.9 |  | 2:1 | 0.72
STRAIGHT | 1 |  | 2.5:1 | 0.8
|  |  | 3:1 | 0.87
D75=(3.5/CK)wDS
w= | 62.4 | lb/ft3
D= | 5.5 | FT
S= | 0.01 | FT/FT |  |  | Enter values with underlines
C= | 1 |  |  |  | Computed values are in bold red
S/S of ROCK= | 2
K= | 0.72
D75= | 16.6833 | INCHES | 1.3903 | ft
Gradation
D = (D75/Kd)(K)
Kd= | 1.18
Lower Bound |  |  | Upper Bound
Diameter | % Pass |  | Diameter | % Pass
18.0972 | 100 |  | 28.2768 | 100
16.6833 | 75 |  | 24.0353 | 75
15.4109 | 60 |  | 21.7732 | 60
14.1384 | 50 |  | 20.2179 | 50
13.0073 | 40 |  | 18.6627 | 40
11.1694 | 30 |  | 16.8247 | 30
9.7555 | 20 |  | 14.704 | 20
SPECIFIC GRAVITY OF STONE |  |  | 2.65
SPECIFIC WEIGHT OF STONE |  |  | 165.36 | LBS/CU FT
% PASS
DIAMETER | LOWER "K" | UPPER "K"
D100 | 1.28 | 2
D75 | 1.18 | 1.7
D60 | 1.09 | 1.54
D50 | 1 | 1.43
D40 | 0.92 | 1.32
D30 | 0.79 | 1.19
D20 | 0.69 | 1.04

## ISBASH
[6 empty] | Diameter of Stone (in.) | Velocity (fps) | 9.0721 | 0 | 7.9 | 0
ISBASH CURVE - APPENDIX 16A - PG. 16A-1 | [5 empty] | 0 | 0 | 9.0721 | 15 | 7.9 | 34
[6 empty] | 0.3 | 2
VELOCITY= | 7.9 | FPS |  |  |  | 2.2 | 4
D100= | 9.0721 | INCHES | see curve below |  |  | 3.5 | 5
[5 empty] | Enter values with underlines | 5 | 6
[5 empty] | Computed values are in bold red | 7 | 7
| Gradation |  |  |  |  | 9.5 | 8
D = (D75/Kd)(K) | [5 empty] | 12 | 9
Kd= | 2 |  |  |  |  | 15 | 10
[6 empty] | 18 | 11
Lower Bound |  |  | Upper Bound |  |  | 21 | 12
Diameter | % Pass |  | Diameter | % Pass |  | 25 | 13
5.8062 | 100 |  | 9.0721 | 100 |  | 29 | 14
5.3526 | 75 |  | 7.7113 | 75 |  | 34 | 15
4.9443 | 60 |  | 6.9855 | 60
4.5361 | 50 |  | 6.4866 | 50
4.1732 | 40 |  | 5.9876 | 40
3.5835 | 30 |  | 5.3979 | 30
3.1299 | 20 |  | 4.7175 | 20
SPECIFIC GRAVITY OF STONE |  |  | 2.65
SPECIFIC WEIGHT OF STONE |  |  | 165.36 | LBS/CU FT
% PASS
DIAMETER | LOWER "K" | UPPER "K"
D100 | 1.28 | 2
D75 | 1.18 | 1.7
D60 | 1.09 | 1.54
D50 | 1 | 1.43
D40 | 0.92 | 1.32
D30 | 0.79 | 1.19
D20 | 0.69 | 1.04

## USCOE High Energy
ROCK SIZE BASED ON ISBASCH
USCOE EM 1110-2-1601
C = |  | 1.2 | (Isbasch constant; 0.86 for high turbulent flow and 1.2 for low turbulance)
VELOCITY = |  | 7.9 | fps
unit weight stone = |  | 165
unit weight water = |  | 62.4
D50 = |  | 0.4093 | ft | 4.9116 | inches
Enter values with underlines
Computed values are in bold red
Gradation
D = (D75/Kd)(K)
Kd= | 1
Lower Bound |  |  | Upper Bound
Diameter | % Pass |  | Diameter | % Pass
6.2869 | 100 |  | 9.8232 | 100
5.7957 | 75 |  | 8.3497 | 75
5.3537 | 60 |  | 7.5639 | 60
4.9116 | 50 |  | 7.0236 | 50
4.5187 | 40 |  | 6.4833 | 40
3.8802 | 30 |  | 5.8448 | 30
3.389 | 20 |  | 5.1081 | 20
SPECIFIC GRAVITY OF STONE |  |  | 2.65
SPECIFIC WEIGHT OF STONE |  |  | 165.36 | LBS/CU FT
% PASS
DIAMETER | LOWER "K" | UPPER "K"
D100 | 1.28 | 2
D75 | 1.18 | 1.7
D60 | 1.09 | 1.54
D50 | 1 | 1.43
D40 | 0.92 | 1.32
D30 | 0.79 | 1.19
D20 | 0.69 | 1.04

## Rock Chutes and Grade Control
slope = | 0.01 | ft/ft |  | q = g^(1/2) x yc^(3/2)
q = | 16278 | cfs/ft |  | g=32.2 ft/s2
yc=critical depth
Abt 1991 |  | ARS rock chute
q = | 16278 | q = | 16278
slope | 0.01 | slope | 0.01
D50 (in) = | 194.9778 | for slope<.1 |  |  | Enter values with underlines
D50 (ft) = | 16.2482 | D50 (in) = | 74.1896 |  | Computed values are in bold red
|  | D50 (ft) = | 6.1825
for slopes of .1 to .4
|  | D50 (in) = | 228.4596
|  | D50 (ft) = | 19.0383

## Low energy - 108 Report
108 Report
slope | 0.01 | Enter values with underlines
depth | 5.5 | Computed values are in bold red
D50 (ft) = | 0.858
D50 (in) = | 10.296

## Misc Calculations
Vel = | 13.83 | fps
depth = | 5.5 | ft |  | Enter values with underlines
Computed values are in bold red
Tillatoba |  | USBR
V = | 13.83 | V = | 13.83
d = | 5.5
D50 (in) = | 15.7009 | D50 (in) = | 32.7819
D50 (ft) = | 1.3084 | D50 (ft) = | 2.7318
Note: Both Tillatoba and USBR are primarily for riprap below a stilling basin